## Pricing Document
| Client: | Chigwell (London) PLC | [6 empty] | Supplier used: | Benchmark - awaiting supplier quote
| Project Reference: | Grange Hill Methodist Church - New Entrance - Aluminium Windows, Doors & Screens
| Site Address: | Grange Hill Methodist Community Centre, Burrow Road, Chigwell, Essex, IG7 4HQ |  |  |  | BENCHMARK for internal review - no supplier costs yet; sizes scaled from 1:100 elevations (GH007 R8 / GH008 R3), survey required
| Date: | 24/07/2026
| Description |  | Size | Qty | Unit | Unit Rate | Total
PRODUCT CODES | SMA Smart Wall | [6 empty] | Frames | Glass | Additional | CW | CW LABOUR | CW SQM
CW | South elevation - glazed entrance screen incl 2no 1200mm doorsets to approx 2300mm (RH leaf bolted top/bottom), gable head following roof pitch, white PPC, level threshold |  | 4542 x 2747 | 1 | nr
CW | West elevation - full-storey glazed screen incl 1200mm outward-opening DDA entrance door, 3-point locking, Briton 1438 push pad + 1413 knob, level threshold, white PPC |  | 4588 x 2400 | 1 | nr
| ALLOW - Automatic door operator package to west door (Part M/K: operator, safety sensors, int/ext push pads, isolating key switch, emergency release) - TBC with specialist |  | - | 1 | nr | 3000
| ALLOW - Solar control glazing uplift: Pilkington Optitherm S1 solar Arctic Blue outer / Optitherm S1 plus inner, 23.5m2 @ GBP35/m2 |  | - | 1 | nr | 822
| ALLOW - 'Fish symbol' manifestations to all new south/west glazing per spec 3.11.2 (client artwork) |  | - | 1 | nr | 250
INSTALLATION
TOTAL*
OPTIONAL
|  |  |  | EXTERNAL MASTIC |  |  | 143
|  |  |  | EDPM |  |  | 587
* Total value excluding VAT.
** This pricing document should be read in conjunction with the Terms and Conditions.