## Pricing Document
Section | Item Ref | Description | Qty | Unit | Supplier Quote Reference | Supplier Cost ex VAT | Code | Code Markup | Labour Allowance | Sell Total ex VAT | Notes/Clarifications
Aluminium tilt & turn windows | TYPE A | Window 3000 x 1340 mm: two outer T&T sashes + fixed centre, trickle vents, SKN 176 Coolite | 18 | nr | BSW QT239743 unglazed casement rate +20% T&T; Vetroseal 059396 SKN 176 Coolite tgh | 34852.68 | MAW | 9000 | 2880 |  | Per unit: frame 4.02m2 x GBP360 = 1,447.20 + glass 4.02m2 x GBP103 = 414.06 + 3 vents GBP75 = 1,936.26. Centres fixed per Adam (handles on outer sashes).
Aluminium tilt & turn windows | TYPE B | Window 1000 x 1340 mm, single T&T sash, trickle vent, SKN 176 Coolite | 1 | nr | BSW QT239743 unglazed casement rate +20% T&T; Vetroseal 059396 SKN 176 Coolite tgh | 645.42 | SAW | 400 | 160 |  | Frame 482.40 + glass 138.02 + vent 25. Qty 1 confirmed (WindowCAD no-quantity rule).
Aluminium tilt & turn windows | TYPE C | Window 1190 x 1190 mm, single T&T sash, trickle vent, SKN 176 Coolite | 1 | nr | BSW QT239743 unglazed casement rate +20% T&T; Vetroseal 059396 SKN 176 Coolite tgh | 680.66 | SAW | 400 | 160 |  | Frame 509.80 + glass 145.86 + vent 25.
Aluminium tilt & turn windows | TYPE D | Window 900 x 880 mm, single T&T sash, trickle vent, SKN 176 Coolite | 4 | nr | BSW QT239743 unglazed casement rate +20% T&T; Vetroseal 059396 SKN 176 Coolite tgh | 1566.8 | SAW | 1600 | 640 |  | Per unit: frame 285.12 + glass 81.58 + vent 25 = 391.70. Small-unit minimum charges may apply at order - check with BSW.
Commercial entrance doorsets | TYPE E.1 | Doorset 2140 x 2450 mm: door (1060) + fixed screen (1080), letterplate, pull bar, Smart Wall spec | 1 | nr | BSW QT239743 door rate +15% commercial; Vetroseal lami SKN allowance; furniture allowance | 3924.97 | SADMAW | 1850 | 410 |  | Frame 5.243m2 x GBP615 = 3,224.45 + 28mm lami SKN glass 5.243m2 x GBP105 = 550.52 + pull bar/letterplate allowance 150.
Commercial entrance doorsets | TYPE E.2 | Doorset 2140 x 2450 mm: door (1080) + fixed screen (1060), pull bar, letterbox, Smart Wall spec | 1 | nr | BSW QT239743 door rate +15% commercial; Vetroseal lami SKN allowance; furniture allowance | 3924.97 | SADMAW | 1850 | 410 |  | Mirror of E.1 around retained centre post.
Steel fire escape doors | TYPE F | Steeldor single doorset 905 x 2090 mm, RAL 7016, panic bar | 2 | nr | Strongdor SQ216661 Rev1 (14/07/2026) - quoted for this project | 1635.28 | SSD | 2600 | 500 |  | SUPPLIER BACKED: GBP 817.64 per doorset. No fire rating required (confirmed by Adam).
Steel fire escape doors | TYPE G | Steeldor single doorset 905 x 2090 mm, RAL 7016, panic bar + external access (mechanical digi-lock) | 1 | nr | Strongdor SQ216661 Rev1 (14/07/2026) - quoted for this project | 927.08 | SSD | 1300 | 250 |  | SUPPLIER BACKED. GBP 109.44 premium over TYPE F assumed to cover external access hardware - confirm digi-lock is in SQ216661 scope.
Allowances | PRESSING | Supply and fit 200mm aluminium pressing to retained centre post | 1 | item | Adam's email instruction | 200 | - | 0 | 0 |  | Fixed allowance per Adam.
Allowances | DELIVERY-SD | Strongdor delivery to MK13 9HF | 1 | item | Strongdor SQ216661 Rev1 (14/07/2026) - quoted for this project | 153 | - | 0 | 0 |  | From SQ216661; kerbside delivery, forklift required.
Allowances | DELIVERY-MISC | BSW frame delivery + Vetroseal energy surcharge allowance | 1 | item | BSW quotes are ex-works; Vetroseal surcharge approx 6% of glass value | 850 | - | 0 | 0 |  | GBP 300 frames delivery + GBP 550 glass energy surcharge (6% of approx GBP 9,164 glass value).

## Supplier Rate Register
Rate | Value | Source document | Notes
Aluminium casement frame, unglazed, anthracite | GBP 300/m2 | BSW QT239743 (Zelltec Unit F Acorn, 02/12/2025) | 5 items at 1.1-1.2m2 all priced at GBP 300/m2 (e.g. 1044x1092 = GBP 342.05).
Tilt & turn uplift on casement rate | +20% (= GBP 360/m2) | Estimator judgement per Adam's instruction | Past BSW quotes are casements; T&T gearing/hardware costs more. CONFIRM with BSW.
Aluminium open-out door, unglazed | GBP 534/m2 | BSW QT239743 item 5 (900x2100 door = GBP 1,009.49) | Base for entrance doorset rate.
Smart Wall commercial doorset framing | GBP 615/m2 | BSW door rate +15% commercial uplift (judgement) | Heavier commercial sections/midrails. CONFIRM with fabricator.
Vetroseal SKN 176 Coolite, toughened 4T-20-4T argon | GBP 103/m2 | Vetroseal 059396 (Zelltec Units 3 & 5 Cumberland Avenue) | Exact Coolite spec used on all previous pricing per Adam. E.g. 694x1065 (0.739m2) = GBP 76.17.
Vetroseal 28mm laminated SKN (entrance doors) | GBP 105/m2 | Derived: lami softcoat GBP 52.50/m2 (Vetroseal 059828) + SKN uplift approx GBP 50/m2 (from tgh SKN 103 vs tgh softcoat 57.75) | Budget derivation - get Vetroseal to confirm.
Steel doorset TYPE F | GBP 817.64 each | Strongdor SQ216661 Rev1, 14/07/2026 | Live quote for this project. Valid 30 days.
Steel doorset TYPE G (external access) | GBP 927.08 each | Strongdor SQ216661 Rev1, 14/07/2026 | Confirm digi-lock included in the GBP 109.44 premium.
Trickle vents | GBP 25/vent | Allowance (not itemised in BSW quotes) | Concept shows 4000 alu window vents.
Cross-check: BSW GLAZED casement incl SKN 176 Coolite | approx GBP 615-700/m2 | BSW QT245448 (NHSPS Heaton Road, 17/03/2026) | Alternative single-source route. Vetroseal glass route below is cheaper - matches Fenster's normal buying pattern.

## Summary
Crownhill Business Centre (Zelltec) - Rev 2 Supplier-Based Pricing Summary
Basis | Rev 2: rates rebuilt from past supplier costings per Adam (BSW frames +T&T uplift, Vetroseal SKN 176 Coolite glass, Strongdor steel doors quoted for THIS project). Replaces the Rev 1 engine-fallback budget of GBP 97,778.03 ex VAT.
Supplier cost / allowances ex VAT
Fenster code markup
Fenster labour allowance
Sell total ex VAT
VAT at 20% if applicable
Total inc VAT
Unit check | 24 T&T windows + 2 entrance doorsets + 3 steel doorsets = 29 frames (matches Adam's email).
Supplier-backed vs derived | Steel doors: LIVE Strongdor quote SQ216661. Windows/entrance: derived from past BSW/Vetroseal rates - firm BSW T&T + Vetroseal quotes still needed before contract.
Adam's confirmations applied | TYPE B/C/G qty 1 (WindowCAD rule); TYPE A centres fixed/outers opening; no fire rating; TYPE G mechanical digi-lock; Coolite = SKN 176 as all previous pricing.

## Assumptions Exclusions RFIs
Assumptions
- T&T frame rate is BSW casement GBP 300/m2 + 20% - BSW have not yet quoted tilt & turns for this job.
- TYPE A: two outer T&T sashes + fixed centre (per Adam); all windows anthracite grey with trickle vents.
- Glass: Vetroseal SKN 176 Coolite toughened argon at GBP 103/m2 (Cumberland Avenue rate); doors 28mm laminated SKN at GBP 105/m2 (derived).
- Entrance doorsets: Smart Wall commercial spec at GBP 615/m2 framing; pull bars + letterplate GBP 150/doorset allowance.
- Steel doors: Strongdor SQ216661 prices held (valid 30 days from 14/07/2026); no fire rating per Adam; TYPE G digi-lock assumed within Strongdor premium.
- Delivery: Strongdor GBP 153 (kerbside, forklift needed); BSW/Vetroseal delivery + energy surcharge allowance GBP 850.
Exclusions
- Access control (TYPE G is mechanical digi-lock only, per Adam).
- EPDMs, mastic, prelims, scaffold/MEWPs, builders work, removal/disposal of existing frames, making good.
- Automatic door operation.
- Fire-rated certification (not required per Adam).
Actions before contract
- Get firm BSW (or Aplus) quote for the 24 T&T windows and the Smart Wall entrance doorsets - the +20%/+15% uplifts are estimator judgement.
- Get firm Vetroseal quote for SKN 176 Coolite toughened (windows) and 28mm laminated SKN (doors).
- Confirm with Strongdor that the TYPE G price includes the mechanical digi-lock; re-confirm before the 30-day validity lapses (13/08/2026).
- Technical survey before manufacture - concept dimensions will vary slightly.
- Check BSW small-unit minimum charges for TYPE D (900 x 880).