## Pricing Document
Section | Item Ref | Location/Elevation | Description | Material/System | Qty | Unit | Supplier Quote Reference | Supplier/Fallback Cost ex VAT | Code | Code Markup | Labour Allowance | Sell Total ex VAT | Notes/Clarifications | Source
External doors | ED.0.02 | External windows/doors | CLASSROOM EXTERNAL DOOR - EXD.E.02; door element 1010 x 2110 mm, single anti-fingertrap door | PPC aluminium, double glazed (assumed - material/system not stated in BoQ) | 1 | nr | No supplier quote - budget fallback rate | 2514.7 | SAD | 1150 | 250 |  | Anti-fingertrap classroom door. Doors U-value 1.2 W/m2K per BoQ quoted-value list. | Brocks Hill BoQs.xlsx - 'Windows & Doors' sheet (blank-rate contractor BoQ)
External doors | ED.0.10/14 | External windows/doors | GLAZED ENTRANCE DOORS - EXD.E.04; door element 1810 x 2110 mm, single anti-fingertrap door | PPC aluminium, double glazed (assumed - material/system not stated in BoQ) | 2 | nr | No supplier quote - budget fallback rate | 9013.08 | SAD | 2300 | 500 |  | 1810 mm wide for a single leaf - confirm if leaf + fixed side panel or leaf-and-a-half (RFI). Power-assist extra-over listed separately. | Brocks Hill BoQs.xlsx - 'Windows & Doors' sheet (blank-rate contractor BoQ)
External doors | E/O POWER ASSISTED | External windows/doors | Extra-over: power assisted operation to glazed entrance door | Automatic operator package TBC | 1 | nr | No supplier quote | TBC | TBC | TBC | TBC | TBC | Not priced. Needs automatic-door supplier quote (e.g. ACA) covering operator, sensors, safety devices and commissioning. | Brocks Hill BoQs.xlsx - 'Windows & Doors' sheet (blank-rate contractor BoQ)
Screens with doors | WIN.E.01 | Windows | WIN.E.01; door element 1610 x 2110 mm: fixed field + single anti-fingertrap door (DOOR EXD.E.02 INC E/W) | PPC aluminium, double glazed (assumed - material/system not stated in BoQ) | 4 | nr | No supplier quote - budget fallback rate | 16034.32 | SADSAW | 6600 | 1640 |  | Combined door + fixed screen element; combined code needs estimator review. | Brocks Hill BoQs.xlsx - 'Windows & Doors' sheet (blank-rate contractor BoQ)
Screens with doors | E/O FOR EXD.E.02 (03/11/12/13) | Windows | Extra-over for EXD.E.02 (03/11/12/13) | TBC | 4 | nr | No supplier quote | TBC | TBC | TBC | TBC | TBC | Not priced - BoQ wording unclear. Appears to relate to the four WIN.E.01 door elements numbered 03/11/12/13. Raise RFI. | Brocks Hill BoQs.xlsx - 'Windows & Doors' sheet (blank-rate contractor BoQ)
Windows | WIN.E.02 | Windows | WIN.E.02; window element 1800 x 2100 mm, two fixed fields and a top hung window | PPC aluminium, double glazed (assumed - material/system not stated in BoQ) | 23 | nr | No supplier quote - budget fallback rate | 38583.88 | MAW | 11500 | 3680 |  | Split-pane budget rate (2 fixed + 1 opening). Windows U-value 1.1 W/m2K per BoQ quoted-value list. | Brocks Hill BoQs.xlsx - 'Windows & Doors' sheet (blank-rate contractor BoQ)
Windows | WIN.E.04 | Windows | WIN.E.04; window element 1800 x 2400 mm, fixed field | PPC aluminium, double glazed (assumed - material/system not stated in BoQ) | 4 | nr | No supplier quote - budget fallback rate | 5616 | MAW | 2000 | 640 |  |  | Brocks Hill BoQs.xlsx - 'Windows & Doors' sheet (blank-rate contractor BoQ)
Windows | WIN.E.05 | Windows | WIN.E.05; window element 1000 x 2100 mm, fixed field | PPC aluminium, double glazed (assumed - material/system not stated in BoQ) | 2 | nr | No supplier quote - budget fallback rate | 1365 | SAW | 800 | 320 |  |  | Brocks Hill BoQs.xlsx - 'Windows & Doors' sheet (blank-rate contractor BoQ)
Windows | WIN.E.06 | Windows | WIN.E.06; window element 1800 x 2100 mm, fixed field | PPC aluminium, double glazed (assumed - material/system not stated in BoQ) | 1 | nr | No supplier quote - budget fallback rate | 1228.5 | MAW | 500 | 160 |  |  | Brocks Hill BoQs.xlsx - 'Windows & Doors' sheet (blank-rate contractor BoQ)
Allowances | EPDM | Whole package | EPDM membrane allowance: 135.56 m2 of frame area at 25.00/m2 (Fenster standard rate) | EPDM | 1 | item | Fenster standard rate | 3388.94 | - | 0 | 0 |  | BoQ quoted-value list requires EPDMs. Area = sum of all frame areas x qty. | Brocks Hill BoQs.xlsx - 'Windows & Doors' sheet (blank-rate contractor BoQ)
Allowances | MASTIC | Whole package | Mastic/sealant allowance: 284.9 lm of perimeter at 5.00/m (Fenster standard rate) | Mastic | 1 | item | Fenster standard rate | 1424.4 | - | 0 | 0 |  | Covers external perimeter sealing. Internal flashings/manifestations not included. | Brocks Hill BoQs.xlsx - 'Windows & Doors' sheet (blank-rate contractor BoQ)

## Pricing Review
Tender Item | Supplier Quote Reference | Fenster Pricing Item | Covered? | Risk/Query | Action Required
Aluminium windows WIN.E.02/04/05/06 | None supplied | Budget fallback split-pane rates + MAW/SAW markup | Partial | No supplier quote in the pack. Rates are Fenster budget allowances only. | Send the window schedule to the aluminium supplier for a firm quote before issue.
Anti-fingertrap doors ED.0.02 / ED.0.10-14 / WIN.E.01 doors | None supplied | Budget fallback door rates + SAD/SADSAW markup | Partial | Anti-fingertrap education spec: leaf configuration for the 1810 mm entrance doors and door-in-screen build-ups need confirmation. | Obtain door supplier quote; confirm leaf/side-panel configuration and ironmongery/panic gear.
E/O power assisted entrance door | None supplied | Not priced | No | Automatic operator package (operator, sensors, safety devices, commissioning) has no rate. | Get automatic-door supplier quote (e.g. ACA) and add with Fenster markup.
E/O FOR EXD.E.02 (03/11/12/13) x4 | BoQ line only | Not priced | No | BoQ wording unclear - appears to relate to the four WIN.E.01 door elements numbered 03/11/12/13. | Raise RFI with the main contractor to confirm what the extra-over covers.
Material/system/colour | BoQ only | Assumed PPC aluminium commercial spec | Partial | BoQ never states frame material, system or colour. U-values given: windows 1.1, doors 1.2 W/m2K. | Adam to confirm intended system (e.g. Sheerline/Comar equivalent) and PPC colour.
BoQ 'Quoted Value' inclusions | BoQ quoted-value list | EPDM + mastic allowances only | Partial | BoQ requires access allowance, airtightness 3 m3/h.m2 @50Pa, EPDMs, flashings/reveals, manifestations, safety barriers, Climaguard, glass lifting, obscure glazing, solar control, door supports, internal flashings, panic escape gear and protection. Only EPDM/mastic are allowed for; glass upgrades (Climaguard/solar control/obscure) are NOT in the 55/m2 baseline glass rate. | Adam to price or allow for the remaining inclusions before issue; glass spec upgrade pricing needed.
Installation/prelims/access | Tender pack only | Product-code labour allowances only | Partial | Only Fenster code labour is included; no preliminaries, access equipment, surveys, protection or attendances quantified. | Adam to add project prelims/access allowances before client issue.

## Summary
Brocks Hill - Commercial Pricing Summary
Basis | Budget pricing review from the blank-rate contractor BoQ (Windows & Doors sheet). No supplier quote, drawings or specification were supplied, so all rates are Fenster budget fallback allowances.
Fallback supplier/material allowance ex VAT
Fenster code markup
Fenster labour allowance
EPDM allowance | 3388.94
Mastic/sealant allowance | 1424.4
Budget sell total ex VAT
VAT at 20% if applicable
Budget total inc VAT
Not priced / TBC | E/O power assisted door (1 nr); E/O for EXD.E.02 03/11/12/13 (4 nr); remaining BoQ quoted-value inclusions (manifestations, safety barriers, Climaguard/solar control/obscure glass upgrades, access allowance, glass lifting, door supports, internal flashings, panic gear, protection); preliminaries.
Estimator note | Do not issue as a fixed quote. Obtain supplier quotes for frames/glass and the automatic operator, resolve the RFIs, then re-price.

## Assumptions Exclusions RFIs
Assumptions
- Frames assumed PPC aluminium commercial spec, double glazed; BoQ does not state material, system or colour.
- Windows priced to achieve U 1.1 W/m2K and doors U 1.2 W/m2K as required by the BoQ quoted-value list.
- Anti-fingertrap doorsets assumed to be standard education-spec aluminium doors with anti-finger-trap stiles.
- WIN.E.01 priced as a combined element: fixed screen + single anti-fingertrap door (SADSAW).
- ED.0.10/14 priced as single-leaf doorsets at 1810 mm overall; configuration to be confirmed.
- Glass priced at the standard double-glazed baseline; no premium for Climaguard, solar control or obscure glazing.
- EPDM and mastic allowances calculated from extracted frame areas/perimeters at Fenster standard rates (25/m2, 5/m).
Exclusions
- Power assisted door operation (E/O) - excluded until an automatic-door supplier quote is obtained.
- E/O FOR EXD.E.02 (03/11/12/13) - excluded pending clarification of scope.
- Manifestations, safety barriers, glass lifting equipment, door supports, internal flashings, panic escape gear, protection and access allowance - listed in the BoQ quoted-value section but not priced here.
- Preliminaries, scaffolding/MEWPs, builders work, fire stopping and making good.
- Structural openings, lintels and any remedial work to reveals.
RFIs / Actions
- RFI 1: Confirm frame material/system and PPC colour (BoQ does not state them).
- RFI 2: Confirm configuration of ED.0.10/14 glazed entrance doors at 1810 mm wide (single leaf + side panel, or leaf-and-a-half?).
- RFI 3: Clarify what 'E/O FOR EXD.E.02 (03/11/12/13)' covers and how it should be priced.
- RFI 4: Confirm power-assisted door requirement (operator type, activation, safety sensors) and obtain supplier quote.
- RFI 5: Confirm glass build-ups for Climaguard/solar control/obscure locations and whether safety barriers/manifestations are in the glazing package.
- RFI 6: Request elevations/drawings and the specification - only the BoQ workbook was supplied.
- Action: Send window/door schedule to the aluminium supplier for a firm quote before final issue.

## Source Notes
Document | Use
Brocks Hill BoQs.xlsx - sheet 'Windows & Doors' | Source of truth. Blank-rate contractor BoQ: 9 priced lines extracted (7 dimensioned, 2 extra-over TBC lines); quantities 1+2+4+23+4+2+1 = 37 frame units.
BoQ 'Quoted Value' section | Inclusion checklist the quoted value must cover: access allowance, airtightness 3 m3/h.m2 @50Pa, doors U 1.2, EPDMs, flashings/reveals, manifestations, safety barriers, windows U 1.1, Climaguard, glass lifting, obscure glazing, solar control, door supports, internal flashings, panic escape gear, protection.
No other documents supplied | No drawings, specification, elevations or supplier quotes in this pack - see RFIs. Budget review only.
Bot extraction run | test-results\brocks-hill-run tender-pack-report JSON/CSV (Glazing Quote Assistant v2026.07.15.1); 9/9 BoQ lines verified against the workbook by hand.