## Pricing Document
Section | Item Ref | Location/Elevation | Description | Material/System | Qty | Unit | Supplier Quote Reference | Supplier/Fallback Cost ex VAT | Code | Code Markup | Labour Allowance | Sell Total ex VAT | Notes/Clarifications | Source
Composite windows marked up as aluminium | WT01 | 01 FFL x5, 02 FFL x5, 03 FFL x5 | WT01 composite window 2260 x 3085 mm, U 1.24, G 0.3 | Velfac / composite window, aluminium markup basis | 15 | nr | No supplier quote - budget fallback rate | 59088.6 | LAW | 9000 | 2400 | 70488.6 | Composite/Velfac window; marked up as aluminium per email instruction. 15/15 safety glass rows. | Window Schedule HX486-HUN-ZZ-ZZ-SH-A-002001.pdf
Composite windows marked up as aluminium | WT02 | 01 FFL x5 | WT02 composite window 2148 x 3085 mm, U 1.24, G 0.3 | Velfac / composite window, aluminium markup basis | 5 | nr | No supplier quote - budget fallback rate | 18720.1 | LAW | 3000 | 800 | 22520.1 | Composite/Velfac window; marked up as aluminium per email instruction. 5/5 safety glass rows. | Window Schedule HX486-HUN-ZZ-ZZ-SH-A-002001.pdf
Composite windows marked up as aluminium | WT03 | 01 FFL x5 | WT03 composite window 1585 x 3085 mm, U 1.24, G 0.3 | Velfac / composite window, aluminium markup basis | 5 | nr | No supplier quote - budget fallback rate | 13813.45 | MAW | 2500 | 800 | 17113.45 | Composite/Velfac window; marked up as aluminium per email instruction. 1/5 SBD/PAS 24 rows. 5/5 safety glass rows. | Window Schedule HX486-HUN-ZZ-ZZ-SH-A-002001.pdf
Composite windows marked up as aluminium | WT04 | 01 FFL x12, 02 FFL x13, 03 FFL x15 | WT04 composite window 2260 x 1960 mm, U 1.24, G 0.3 | Velfac / composite window, aluminium markup basis | 40 | nr | No supplier quote - budget fallback rate | 98337.2 | MAW | 20000 | 6400 | 124737.2 | Composite/Velfac window; marked up as aluminium per email instruction. | Window Schedule HX486-HUN-ZZ-ZZ-SH-A-002001.pdf
Composite windows marked up as aluminium | WT05 | 00 FFL H&H x14, 01 FFL x11 | WT05 composite window 1585 x 1960 mm, U 1.24, G 0.3 | Velfac / composite window, aluminium markup basis | 25 | nr | No supplier quote - budget fallback rate | 43880.75 | MAW | 12500 | 4000 | 60380.75 | Composite/Velfac window; marked up as aluminium per email instruction. 7/25 SBD/PAS 24 rows. | Window Schedule HX486-HUN-ZZ-ZZ-SH-A-002001.pdf
Composite windows marked up as aluminium | WT07 | 00 FFL LLLC x11 | WT07 composite window 2260 x 3535 mm, U 1.24, G 0.3 | TBC / composite window, aluminium markup basis | 11 | nr | No supplier quote - budget fallback rate | 49652.24 | LAW | 6600 | 1760 | 58012.24 | Manufacturer TBC; marked up as aluminium per email instruction. 11/11 SBD/PAS 24 rows. 11/11 safety glass rows. | Window Schedule HX486-HUN-ZZ-ZZ-SH-A-002001.pdf
Composite windows marked up as aluminium | WT08 | 01 FFL x3 | WT08 composite window 1585 x 3085 mm, U 1.24, G 0.3 | TBC / composite window, aluminium markup basis | 3 | nr | No supplier quote - budget fallback rate | 8288.07 | MAW | 1500 | 480 | 10268.07 | Manufacturer TBC; marked up as aluminium per email instruction. 3/3 SBD/PAS 24 rows. 3/3 safety glass rows. | Window Schedule HX486-HUN-ZZ-ZZ-SH-A-002001.pdf
Composite windows marked up as aluminium | WT09 | 00 FFL H&H x1 | WT09 composite window 2148 x 3760 mm, U 1.24, G 0.3 | TBC / composite window, aluminium markup basis | 1 | nr | No supplier quote - budget fallback rate | 4563.21 | LAW | 600 | 160 | 5323.21 | Manufacturer TBC; marked up as aluminium per email instruction. 1/1 SBD/PAS 24 rows. 1/1 safety glass rows. | Window Schedule HX486-HUN-ZZ-ZZ-SH-A-002001.pdf
Composite windows marked up as aluminium | WT10 | 00 FFL LLLC x4 | WT10 composite window 2148 x 3985 mm, U 1.24, G 0.3 | TBC / composite window, aluminium markup basis | 4 | nr | No supplier quote - budget fallback rate | 19002.72 | LAW | 2400 | 640 | 22042.72 | Manufacturer TBC; marked up as aluminium per email instruction. | Window Schedule HX486-HUN-ZZ-ZZ-SH-A-002001.pdf
Composite windows marked up as aluminium | WT11 | 01 FFL x2 | WT11 composite window 1135 x 3085 mm, U 1.24, G 0.3 | Velfac / composite window, aluminium markup basis | 2 | nr | No supplier quote - budget fallback rate | 3956.66 | MAW | 1000 | 320 | 5276.66 | Composite/Velfac window; marked up as aluminium per email instruction. 2/2 safety glass rows. | Window Schedule HX486-HUN-ZZ-ZZ-SH-A-002001.pdf
External doors | ED01 | 00 FFL H&H x1 | ED01 external door 2260 x 2710 mm, handing DB | Aluminium glazed/louvred external door | 1 | nr | No supplier quote - budget fallback rate | 7288.27 | DAD | 1950 | 500 | 9738.27 | 1/1 SBD rows. Acoustic performance shown on schedule. | External Door Schedule HX486-HUN-ZZ-ZZ-SH-A-000001.pdf
External doors | ED02 | 02 FFL x1 | ED02 external door 2260 x 3085 mm, handing DB | Aluminium glazed/louvred external door | 1 | nr | No supplier quote - budget fallback rate | 8296.8 | DAD | 1950 | 500 | 10746.8 | Acoustic performance shown on schedule. | External Door Schedule HX486-HUN-ZZ-ZZ-SH-A-000001.pdf
External doors | ED03 | 00 FFL H&H x2 | ED03 external door 2148 x 3535 mm, handing DBL | Aluminium glazed/louvred external door | 2 | nr | No supplier quote - budget fallback rate | 18071.76 | DAD | 3900 | 1000 | 22971.76 | 2/2 SBD rows. Acoustic performance shown on schedule. | External Door Schedule HX486-HUN-ZZ-ZZ-SH-A-000001.pdf
External doors | ED04 | 00 FFL H&H x3 | ED04 external door 2148 x 3760 mm, handing DB | Aluminium glazed/louvred external door | 3 | nr | No supplier quote - budget fallback rate | 28833.03 | DAD | 5850 | 1500 | 36183.03 | 3/3 SBD rows. | External Door Schedule HX486-HUN-ZZ-ZZ-SH-A-000001.pdf
External doors | ED05 | 00 FFL H&H x1 | ED05 external door 2148 x 3760 mm, handing LH | Aluminium glazed/louvred external door | 1 | nr | No supplier quote - budget fallback rate | 9611.01 | SAD | 1150 | 250 | 11011.01 | 1/1 SBD rows. | External Door Schedule HX486-HUN-ZZ-ZZ-SH-A-000001.pdf
External doors | ED06 | 00 FFL LLLC x2 | ED06 external door 2260 x 3535 mm, handing LH | Aluminium glazed/louvred external door | 2 | nr | No supplier quote - budget fallback rate | 19014.06 | SAD | 2300 | 500 | 21814.06 | 2/2 SBD rows. Acoustic performance shown on schedule. | External Door Schedule HX486-HUN-ZZ-ZZ-SH-A-000001.pdf
External doors | ED06 | 00 FFL LLLC x1 | ED06 external door 2260 x 3535 mm, handing RH | Aluminium glazed/louvred external door | 1 | nr | No supplier quote - budget fallback rate | 9507.03 | SAD | 1150 | 250 | 10907.03 | 1/1 SBD rows. Acoustic performance shown on schedule. | External Door Schedule HX486-HUN-ZZ-ZZ-SH-A-000001.pdf
External doors | ED07 | 00 FFL H&H x2 | ED07 external door 1135 x 3085 mm, handing RH | Aluminium glazed/louvred external door | 2 | nr | No supplier quote - budget fallback rate | 8333.52 | SAD | 2300 | 500 | 11133.52 | 2/2 SBD rows. | External Door Schedule HX486-HUN-ZZ-ZZ-SH-A-000001.pdf
External doors | ED08 | 00 FFL H&H x1 | ED08 external door 2260 x 3150 mm, handing DBL | Aluminium glazed/louvred external door | 1 | nr | No supplier quote - budget fallback rate | 8008.88 | DAD | 1950 | 500 | 10458.88 | 1/1 SBD rows. Louvred door/panel requirement; verify M&E free area. | External Door Schedule HX486-HUN-ZZ-ZZ-SH-A-000001.pdf
External doors | ED09 | 00 FFL H&H x1 | ED09 external door 2260 x 3150 mm, handing DBL | Aluminium glazed/louvred external door | 1 | nr | No supplier quote - budget fallback rate | 8008.88 | DAD | 1950 | 500 | 10458.88 | 1/1 SBD rows. Louvred door/panel requirement; verify M&E free area. | External Door Schedule HX486-HUN-ZZ-ZZ-SH-A-000001.pdf
External doors | ED10 | 00 FFL H&H x1, 00 FFL LLLC x1 | ED10 external door 2260 x 3535 mm, handing LH | Aluminium glazed/louvred external door | 2 | nr | No supplier quote - budget fallback rate | 17975.48 | DAD | 3900 | 1000 | 22875.48 | 2/2 SBD rows. Louvred door/panel requirement; verify M&E free area. | External Door Schedule HX486-HUN-ZZ-ZZ-SH-A-000001.pdf
External doors | ED11 | 00 FFL LLLC x1 | ED11 external door 2260 x 3535 mm, handing DB | Steel/Sunray | 1 | nr | No supplier quote - budget fallback rate | 5312.75 | DSD | 2200 | 500 | 8012.75 | Sunray/steel or FD120S item; specialist supplier quote required before final issue. Fire rating FD120S shown; fire rating TBC note present. 1/1 SBD rows. Louvred door/panel requirement; verify M&E free area. | External Door Schedule HX486-HUN-ZZ-ZZ-SH-A-000001.pdf
External doors | ED12 | 00 FFL LLLC x1 | ED12 external door 2260 x 3535 mm, handing LH | Steel/Sunray | 1 | nr | No supplier quote - budget fallback rate | 4793.46 | SSD | 1300 | 250 | 6343.46 | Sunray/steel or FD120S item; specialist supplier quote required before final issue. Fire rating FD120S shown; fire rating TBC note present. 1/1 SBD rows. Louvred door/panel requirement; verify M&E free area. | External Door Schedule HX486-HUN-ZZ-ZZ-SH-A-000001.pdf
External doors | ED13 | 00 FFL H&H | ED13 schedule row has no dimensions in tender schedule | TBC | 1 | nr | No supplier quote | TBC | TBC | TBC | TBC | TBC | Missing dimensions; door number 00.01. Needs clarification before pricing. | External Door Schedule
External doors | ED13 | 00 FFL H&H | ED13 schedule row has no dimensions in tender schedule | TBC | 1 | nr | No supplier quote | TBC | TBC | TBC | TBC | TBC | Missing dimensions; door number 00.07. Needs clarification before pricing. | External Door Schedule
External doors | ED23 | 00 FFL LLLC | ED23 schedule row has no dimensions in tender schedule | TBC | 1 | nr | No supplier quote | TBC | TBC | TBC | TBC | TBC | Missing dimensions; door number 02.09. Needs clarification before pricing. | External Door Schedule

## Pricing Review
Tender Item | Supplier Quote Reference | Fenster Pricing Item | Covered? | Risk/Query | Action Required
Composite/Velfac windows | Window schedule HX486-HUN-ZZ-ZZ-SH-A-002001 | Budget fallback rates + aluminium markup | Partial | No supplier quote included. Composite windows marked up as aluminium as instructed. | Send aggregated window schedule to Velfac/composite supplier or Adam to validate rates before final issue.
External aluminium doors ED01-ED10 | Door schedule + door type elevations | Budget fallback rates + aluminium door codes | Partial | Powered opening, SBD/PAS24, acoustic, louvre and M&E free-area requirements need supplier confirmation. | Obtain door supplier quote and ironmongery/access-control confirmation.
Steel/fire-rated doors ED11-ED12 | Door schedule shows Sunray/FD120S | Budget fallback only | Partial | FD120S/fire rating TBC and Sunray/steel louvred doors should not be fixed-price from fallback rates. | Get Sunray/fire-door supplier quote.
ED13 and ED23 | Door schedule rows | Not priced | No | Rows exist but no dimensions/type information extracted from schedule. | Raise RFI or find missing type elevation/schedule issue.
Curtain walling | Folder title says Stage 4 Curtain Walling & External Doors | Not separately priced | Partial | No clear curtain wall schedule/supplier quantities found beyond windows/doors. | Ask whether curtain walling is intended as separate CW package or covered by window/door schedules.
Installation/prelims/access | Tender pack only | Not fully included | Partial | Only product-code labour allowance shown; no preliminaries, MEWPs/scaffold, surveys, builders work, sealants/fire stopping quantified. | Adam to add project prelim/access allowances before client issue.

## Summary
Alkerden - Commercial Pricing Summary
Basis | Budget pricing review from tender schedules only. No supplier quotation was included. Composite/Velfac windows are marked up as aluminium per email instruction. Rates are fallback estimating allowances and must be supplier-checked before final issue.
Fallback supplier/material allowance ex VAT | 472357.93
Fenster code markup | 90950
Fenster labour allowance | 25510
Budget sell total ex VAT | 588817.93
VAT at 20% if applicable | 117763.59
Budget total inc VAT | 706581.52
Estimator note | Do not issue as a fixed quote without supplier pricing. Key open items: ED13/ED23 missing dimensions, curtain walling title scope versus window/door schedules, fire-rated steel/Sunray doors, access/security/ironmongery, installation/access/prelims.

## Source Notes
Document | Use
HX486-HUN-ZZ-ZZ-SH-A-002001 Window Schedule | 111 window rows extracted; quantities by type used for budget pricing.
HX486-HUN-ZZ-ZZ-SH-A-000001 External Door Schedule | 22 door rows extracted; 19 dimensioned rows priced, 3 missing-dimension rows flagged.
HX486-HUN-ZZ-XX-SH-A-000101/000102 Door Type Elevations | Used for door descriptions/requirements, powered opening/louvres/fire/SBD notes.
HX486-HUN-ZZ-XX-SH-A-002102 Window Type Elevations | Used for window type notes where available.
Email instruction | Composite windows can be marked up as aluminium.