## Pricing Document
Section | Item Ref | Location/Elevation | Description | Material/System | Qty | Unit | Supplier Quote Reference | Supplier/Fallback Cost ex VAT | Code | Code Markup | Labour Allowance | Sell Total ex VAT | Notes/Clarifications | Source
Aluminium tilt & turn windows | TYPE A | Front | Window 3000 x 1340 mm, three 1000 mm tilt & turn sashes | Aluminium tilt & turn, anthracite grey, trickle vents, Eco Toughened 4/20/4 low-E argon + solar control (Coolite-type) | 18 | nr | No supplier quote - budget fallback rate | 52562.34 | MAW | 9000 | 2880 |  | All three sashes assumed opening tilt & turn (split-pane rate); confirm sash configuration at survey. | Zelltec - Crownhill Concept.pdf (Fenster design concept, 11 July 2026) + Adam's email 15/07/2026
Aluminium tilt & turn windows | TYPE B | Front | Window 1000 x 1340 mm, single tilt & turn sash | Aluminium tilt & turn, anthracite grey, trickle vents, Eco Toughened 4/20/4 low-E argon + solar control (Coolite-type) | 1 | nr | No supplier quote - budget fallback rate | 973.38 | SAW | 400 | 160 |  | Quantity not printed on concept page; taken as 1 to match Adam's 24-window total. | Zelltec - Crownhill Concept.pdf (Fenster design concept, 11 July 2026) + Adam's email 15/07/2026
Aluminium tilt & turn windows | TYPE C | Rear | Window 1190 x 1190 mm, single tilt & turn sash | Aluminium tilt & turn, anthracite grey, trickle vents, Eco Toughened 4/20/4 low-E argon + solar control (Coolite-type) | 1 | nr | No supplier quote - budget fallback rate | 1028.66 | SAW | 400 | 160 |  | Quantity not printed on concept page; taken as 1 to match Adam's 24-window total. | Zelltec - Crownhill Concept.pdf (Fenster design concept, 11 July 2026) + Adam's email 15/07/2026
Aluminium tilt & turn windows | TYPE D | Rear | Window 900 x 880 mm, single tilt & turn sash | Aluminium tilt & turn, anthracite grey, trickle vents, Eco Toughened 4/20/4 low-E argon + solar control (Coolite-type) | 4 | nr | No supplier quote - budget fallback rate | 2301.24 | SAW | 1600 | 640 |  |  | Zelltec - Crownhill Concept.pdf (Fenster design concept, 11 July 2026) + Adam's email 15/07/2026
Commercial entrance doorsets | TYPE E.1 | Front (main entrance) | Entrance doorset 2140 x 2450 mm: single door (1060) + fixed screen (1080), letterplate, pull bar handle | Smart Wall commercial spec (per Adam), anthracite grey sprayed, 28mm laminated 6.4/18/4 low-E + solar control | 1 | nr | No supplier quote - budget fallback rate | 6448.9 | SADMAW | 1850 | 410 |  | Half of the overall TYPE E entrance; centre post retained. Fallback cost includes laminated-glass uplift from concept detail pages. | Zelltec - Crownhill Concept.pdf (Fenster design concept, 11 July 2026) + Adam's email 15/07/2026
Commercial entrance doorsets | TYPE E.2 | Front (main entrance) | Entrance doorset 2140 x 2450 mm: single door (1080) + fixed screen (1060), pull bar handle, letterbox | Smart Wall commercial spec (per Adam), anthracite grey sprayed, 28mm laminated 6.4/18/4 low-E + solar control | 1 | nr | No supplier quote - budget fallback rate | 6448.9 | SADMAW | 1850 | 410 |  | Mirror of TYPE E.1. 200mm aluminium pressing to centre post priced as separate allowance line. | Zelltec - Crownhill Concept.pdf (Fenster design concept, 11 July 2026) + Adam's email 15/07/2026
Steel fire escape doors | TYPE F | Rear | Steel doorset 905 x 2090 mm, flat panel, panic bar | Steel, anthracite grey sprayed | 2 | nr | No supplier quote - budget fallback rate | 2269.74 | SSD | 2600 | 500 |  | Fire escape door with panic bar. Fire RATING not stated on concept - confirm if certified fire doorsets are required. | Zelltec - Crownhill Concept.pdf (Fenster design concept, 11 July 2026) + Adam's email 15/07/2026
Steel fire escape doors | TYPE G | Rear | Steel doorset 905 x 2090 mm, flat panel, panic bar, external access | Steel, anthracite grey sprayed | 1 | nr | No supplier quote - budget fallback rate | 1134.87 | SSD | 1300 | 250 |  | External access: allow keyed external hardware; confirm cylinder/access-control requirement. | Zelltec - Crownhill Concept.pdf (Fenster design concept, 11 July 2026) + Adam's email 15/07/2026
Allowances | PRESSING | Main entrance centre post | Supply and fit 200mm aluminium pressing to retained centre post | Aluminium pressing | 1 | item | Adam's email instruction - GBP 200 allowance | 200 | - | 0 | 0 |  | Fixed allowance per Adam's email (15/07/2026). | Zelltec - Crownhill Concept.pdf (Fenster design concept, 11 July 2026) + Adam's email 15/07/2026

## Pricing Review
Tender Item | Supplier Quote Reference | Fenster Pricing Item | Covered? | Risk/Query | Action Required
Aluminium tilt & turn windows (24 nr) | None supplied | Split-pane budget rates + MAW/SAW markup | Partial | No supplier/fabricator costs; all sashes assumed opening tilt & turn. Solar control priced at GBP 35/m2 uplift. | Get fabricator quote for the tilt & turn schedule; confirm sash split of TYPE A and the exact Coolite spec.
Main entrance TYPE E (2 doorsets) | None supplied | Budget doorset rates + SADMAW markup | Partial | Smart Wall commercial spec per Adam; concept shows 28mm laminated + letterplate. Pull bar handles and letterbox assumed within the doorset allowance. | Get Smart Systems fabricator quote; confirm pull bar model, letterplate position and threshold detail.
Centre post pressing | Adam's email | GBP 200 fixed allowance | Yes | Adam instructed GBP 200 to fit a 200mm aluminium pressing to the retained centre post. | None - included.
Steel fire escape doors TYPE F/G (3 nr) | None supplied | Budget SSD rates | Partial | Fire ESCAPE doors with panic bars; concept does not state a fire RATING or certification. TYPE G needs external access hardware. | Get steel door supplier quote (e.g. Strongdor); confirm whether certified fire-rated doorsets are required and the TYPE G locking arrangement.
Quantities TYPE B/C/G | Concept pages | Assumed 1 nr each | Partial | Concept pages for TYPE B, C and G print no quantity; assumed 1 each, which reconciles to Adam's totals (24 windows / 2 entrance / 3 steel). | Adam to confirm the assumed quantities.
Installation/prelims/access | Concept only | Product-code labour allowances only | Partial | Only Fenster code labour included; no prelims, access equipment, surveys, EPDM/mastic or attendances. | Adam to add prelims/access; technical survey required before manufacture (dimensions are concept-stage).

## Summary
Crownhill Business Centre (Zelltec) - Commercial Pricing Summary
Basis | Budget pricing review from the Fenster design concept (11 July 2026) and Adam's spec email. No supplier/fabricator costs - all rates are Fenster budget fallback allowances.
Fallback supplier/material allowance ex VAT
Fenster code markup
Fenster labour allowance
Centre post pressing allowance | 200
Budget sell total ex VAT
VAT at 20% if applicable
Budget total inc VAT
Unit check | 24 aluminium tilt & turn windows + 2 aluminium commercial entrance doorsets + 3 steel doorsets = 29 frames (matches Adam's email).
Estimator note | Do not issue as a fixed price. Obtain fabricator/steel-door supplier quotes, confirm fire-rating and TYPE B/C/G quantities, and complete a technical survey.

## Assumptions Exclusions RFIs
Assumptions
- All 24 windows are aluminium tilt & turn (per Adam), anthracite grey, trickle vents, toughened 4/20/4 low-E argon with solar control glass (Coolite-type) at a GBP 35/m2 uplift.
- TYPE A windows priced with all three sashes opening; if outer sashes are fixed the rate reduces.
- TYPE E priced as 2 separate doorsets (door + flanking screen each, code SADMAW) since the centre post is retained; 28mm laminated 6.4/18/4 glass per concept detail pages.
- Pull bar handles and chrome letterplate included within the entrance doorset allowances.
- Steel doors priced as standard steel doorsets with panic bars, no vision panels, no fire certification.
- Quantities of 1 assumed for TYPE B, TYPE C and TYPE G (not printed on concept pages).
- Concept dimensions used throughout; technical survey to confirm before manufacture.
Exclusions
- Certified fire-rated doorsets (fire escape doors priced as standard steel with panic hardware).
- Access control/electric locking to TYPE G beyond keyed external access.
- EPDM membranes, mastic pointing, preliminaries, scaffold/MEWPs, builders work, making good.
- Removal/disposal of existing frames unless confirmed.
- Automatic operation to entrance doors (not indicated).
RFIs / Actions
- RFI 1: Confirm TYPE B, TYPE C and TYPE G quantities (assumed 1 each).
- RFI 2: Confirm TYPE A sash configuration - are all three panes opening tilt & turns?
- RFI 3: Confirm whether TYPE F/G must be certified fire-rated doorsets or standard steel escape doors with panic bars.
- RFI 4: Confirm TYPE G external access hardware (keyed cylinder vs access control).
- RFI 5: Confirm exact solar control glass spec (Coolite product/shade) for windows and entrance screens.
- Action: obtain fabricator quote for windows/entrance (Smart Wall) and steel door supplier quote, then re-price.
- Action: book technical survey - concept dimensions will vary slightly.

## Source Notes
Document | Use
Zelltec - Crownhill Concept.pdf | Source of truth. Fenster design concept, 8 items over 11 pages; TYPE pages extracted by Strategy C1 (Glazing Quote Assistant v2026.07.15.2). Frame detail pages used for glazing/hardware spec.
Adam's email 15/07/2026 | Spec instructions: aluminium tilt & turns; Smart Wall commercial entrance; solar control (Coolite); TYPE E = 2 doorsets around retained centre post + GBP 200 pressing allowance + pull bars/letterbox; TYPE F (2) and TYPE G (1) steel fire escape doors, TYPE G external access; totals 24/2/3.
WhatsApp Image 2026-07-09 (2).jpeg | Photo of existing entrance: two single doors around a centre post with letterboxes and pull handle - supports the 2-doorset arrangement.
Bot extraction run | test-results\crownhill-run tender-pack-report JSON/CSV; 8/8 concept types extracted, unit rates hand-verified. Entrance doorset fallback adjusted +GBP 78.65/doorset for 28mm laminated glass shown on concept detail pages.